## Filter_Database
Filter ID | Supplier | Stage | Filter model / description | ISO Class | Qty/AHU | Width (mm) | Height (mm) | Media area/filter (m2) | DHC/filter direct (g) | Initial DP (Pa) | Avg DP (Pa) | Final DP (Pa) | Mass Eff. % | Price/filter (VND) | Notes
PF-A | Air Filtech | Pre-filter | Coarse Panel | ISO Coarse 70% | 20 | 592 | 592 | 0 | 600 | 45 | 85 | 200 | 0.7 | 250000 | Copied from LCC-HVAC Filter System 2026-Rev-01.xlsx
FF-A | Air Filtech | Fine-filter | Bag ePM10 | ISO ePM10 60% | 20 | 592 | 592 | 0 | 400 | 65 | 95 | 300 | 0.6 | 850000 | Copied from LCC-HVAC Filter System 2026-Rev-01.xlsx
FF-B | Air Filtech | Fine-filter | Mini-pleat ePM1 | ISO ePM1 70% | 20 | 592 | 592 | 0 | 350 | 80 | 110 | 300 | 0.75 | 1500000 | Copied from LCC-HVAC Filter System 2026-Rev-01.xlsx
HEPA-A | Air Filtech | HEPA | H13 HEPA | EN1822 H13 | 20 | 592 | 592 | 0 | 500 | 120 | 180 | 600 | 0.95 | 2800000 | Copied from LCC-HVAC Filter System 2026-Rev-01.xlsx
Note on C1: Choose a filter stage from the dropdown list.
Note on L1: Recommended formula: round(((Initial DP + Final DP) / 2) * 1.1).
Note on O1: Enter price for one filter, not total project price.